## Sheet1
Fields 3XX - v1.0, 04/30/2020
Work (W), Instance (I), Item (Item) | Path to value | MARC destination | MARC Repeatability | RDF sample | Conversion | Notes
I | extent/Extent | 300 | R | [ a bf:Instance ] bf:extent _:b1 . |  | Each extent/Extent will create a MARC 300.
I | extent/Extent | 300 I1 | NR |  | " "
I | extent/Extent | 300 I2 | NR |  | " "
| extent/Extent/rdfs:label | 300 $a | R | [ a bf:Instance ] bf:extent _:b1 . _:b1 a bf:Extent . _:b1 rdfs:label "4 sound discs (4 hr., 24 min.)" . |  | MARC 300 $f and $g cannot be captured separately and will be included as part of $a.
I | note/Note/rdfs:label && (noteType == "Physical details") | 300 $b | NR | [ a bf:Instance ] bf:note _:b1 . _:b1 a bf:note . _:b1 noteType "Physical details" . _:b1 a rdfs:label "digital" .
I | dimensions | 300 $c | R | [ a bf:Instance ] bf:dimensions "3/4 in." .
I | note/Note/rdfs:label && (noteType == "Accompanying material") | 300 $e | NR | [ a bf:Instance ] bf:note _:b1 . _:b1 a bf:note . _:b1 noteType "Accompanying material" . _:b1 a rdfs:label "answer book" .
|  | 300 $f | R |  |  | nac
|  | 300 $g | R |  |  | nac
I | extent/Extent/note/Note/bflc:appliesTo/bflc:AppliesTo/rdfs:label | 300 $3 | NR | [ a bf:Instance ] bf:extent _:b1 . _:b1 a bf:Extent . _:b1 bf:note _:b2 . _:b2 a bf Note . _:b2 bflc:appliesTo _:b3 . _:b3 a bflc:AppliesTo . _:b3 rdfs:label "first movement" .
I |  | 300 $6 | NR |  |  | See specs for linkage
I | duration | 306 | NR | [ a bf: Instance ] bf:duration "003100" . |  | Each duration will create a MARC 306 $a
I | duration | 306 I1 | NR |  | " "
I | duration | 306 I2 | NR |  | " "
I | duration | 306 $a | R | [ a bf: Instance ] bf:duration "003100" .
I |  | 306 $6 | NR |  |  | See specs for linkage
|  | 307 | R |  |  | nac
|  | 307 I1 | NR |  | " "
|  | 307 I2 | NR |  | " "
|  | 307 $a | NR |  |  | nac
|  | 307 $b | NR |  |  | nac
|  | 307 $6 | NR |  |  | nac
I | frequency/Frequency | 310 | NR | [ a bf:instance ] bf:frequency _;b1 . _:b1 a bf:Frequency . |  | If a only single frequency/Frequency exists, it will create a MARC 310.
I | frequency/Frequency | 310 I1 | NR |  | " "
I | frequency/Frequency | 310 I2 | NR |  | " "
I | frequency/Frequency/rdfs:label | 310 $a | NR | [ a bf:instance ] bf:frequency _;b1 . _:b1 a bf:Frequency . _:b1 rdfs:label "Monthly" .
I | frequency/Frequency/date | 310 $b | NR | [ a bf:Instance ] bf:frequency _:b1 . _:b1 a bf:Frequency . _:b1 bf:date "1954-1957" .
I |  | 310 $6 | NR |  |  | See specs for linkage
I | frequency/Frequency | 321 | R | [ a bf:instance ] bf:frequency _;b1 . _:b1 a bf:Frequency . |  | If multiple frequency/Frequency paths exist, they will each create a MARC 321.
I | frequency/Frequency | 321 I1 | NR |  | " "
I | frequency/Frequency | 321 I2 | NR |  | " "
I | frequency/Frequency/rdfs:label | 321 $a | NR | [ a bf:instance ] bf:frequency _;b1 . _:b1 a bf:Frequency . _:b1 rdfs:label "Monthly" .
I | frequency/Frequency/date | 321 $b | NR | [ a bf:Instance ] bf:frequency _:b1 . _:b1 a bf:Frequency . _:b1 bf:date "1954-1957" .
I |  | 310 $6 | NR |  |  | See specs for linkage
W | content/Content | 336 | R | [ a bf:Work ] bf:content _:b1 . _:b1 a bf:Content . |  | Each content/Content will create a MARC 336.
W | content/Content | 336 I1 | NR |  | " "
W | content/Content | 336 I2 | NR |  | " "
W | content/Content/rdfs:label | 336 $a | R | [ a bf:Work ] bf:content _:b1 . _:b1 a bf:Content . _:b1 rdfs:label "performed music" .
W | content && (value startsWith (http://id.loc.gov/vocabulary/contentTypes)) | 336 $b | R | [a bf:Work ] bf:content <http://id.loc.gov/vocabulary/contentTypes/tdm> . <http://id.loc.gov/vocabulary/contentTypes/tdm> a bf:Content. | "(all characters after the final / )" | This conversion may require dereferencing. Code is in madsrdf:Authority/madsrdf:code or in rdf:Description/skos:notation.
W | content/Content/identifiedBy/Identifier | 336 $0 | R | [ a bf:Work ] bf:content _:b1 . _:b1 a bf:Content . _:b1 identifiedBy _:b2 . _:b2 a bf:Identifier . _:b2 rdf:value "alpha/number string" . _:b2 bf:source _:b3 . _:b3 a bf:Source . _:b3 rdfs:label "identifier code" . | "(" + rdfs:label + ")" + rdf:value | All $0s have been mapped using the generic template (## - identifiedBy/Identifier) laid out in the MARC to BIBFRAME Numeric Subfield Conversions R2 spec. Mapping of URIs to the subfield $0 will be described in a separate document.
W | content/Content/source/Source/rdfs:label | 336 $2 | NR | [ a bf:Work ] bf:content _:b1 . _:b1 a bf:Content . _:b1 source _:b2 . _:b2 a bf:Source . _:b2 rdfs:label "pda" .
W | content/Content/bflc:appliesTo/bflc:AppliesTo/rdfs:label | 336 $3 | NR | [ a bf:Work ] bf:content _:b1 . _:b1 a bf:Content . _:b1 bf:note _:b2 . _:b2 a bf Note . _:b2 bflc:appliesTo _:b3 . _:b3 a bflc:AppliesTo . _:b3 rdfs:label "first movement" .
W |  | 336 $6 | NR |  |  | See specs for linkage
I | media/Media | 337 | R | [ a bf:Instance ] bf:media _:b1 . _:b1 a bf:Media . |  | Each media/Media will create a MARC 337.
I | media/Media | 337 I1 | NR |  | " "
I | media/Media | 337 I2 | NR |  | " "
I | media/Media/rdfs:label | 337 $a | R | [ a bf:Instance ] bf:media _:b1 . _:b1 a bf:Media . _:b1 rdfs:label "audio" .
I | meda/Media && (value startsWith (http://id.loc.gov/vocabulary/mediaTypes/)) | 337 $b | R | [ a bf:Instance ] bf:media <http://id.loc.gov/vocabulary/mediaTypes/rdamedia> . <http://id.loc.gov/vocabulary/mediaTypes/rdamedia> a bf:Media. | "(all characters after the final / )" | This conversion may require dereferencing. Code is in madsrdf:Authority/madsrdf:code or in rdf:Description/skos:notation.
I | media/Media/identifiedBy/Identifier | 336 $0 | R | [ a bf:Work ] bf:media _:b1 . _:b1 a bf:Media . _:b1 identifiedBy _:b2 . _:b2 a bf:Identifier . _:b2 rdf:value "alpha/number string" . _:b2 bf:source _:b3 . _:b3 a bf:Source . _:b3 rdfs:label "identifier code" . | "(" + rdfs:label + ")" + rdf:value | All $0s have been mapped using the generic template (## - identifiedBy/Identifier) laid out in the MARC to BIBFRAME Numeric Subfield Conversions R2 spec.
I | media/Media/source/Source/rdfs:label | 337 $2 | NR | [ a bf:Instance ] bf:media _:b1 . _:b1 a bfMedia . _:b1 source _:b2 . _:b2 a bf:Source . _:b2 rdfs:label "pda" .
I | media/Media/bflc:appliesTo/bflc:AppliesTo/rdfs:label | 337 $3 | NR | [ a bf:Instance ] bf:media _:b1 . _:b1 a bf:Media . _:b1 bf:note _:b2 . _:b2 a bf Note . _:b2 bflc:appliesTo _:b3 . _:b3 a bflc:AppliesTo . _:b3 rdfs:label "first movement" .
I |  | 337 $6 |  |  |  | See specs for linkage
I | carrier/Carrier | 338 | R | [ a bf:Instance ] bf:carrier _:b1 . _:b1 a bf:Carrier . |  | Each carrier/Carrier will create a MARC 338.
I | carrier/Carrier | 338 I1 | NR |  | " "
I | carrier/Carrier | 338 I2 | NR |  | " "
I | carrier/Carrier/refs:label | 338 $a | R | [ a bf:Instance ] bf:carrier _:b1 . _:b1 a bf:Carrier . _:b1 rdfs:label "audio disc" .
I | carrier/Carrier && (value startsWith (http://id.loc.gov/vocabulary/carriers/)) | 338 $b | R | [ a bf:Instance ] bf:carrier <http://id.loc.gov/vocabulary/carriers/dacarrier> . <http://id.loc.gov/vocabulary/carriers/dacarrier> a bf:Carrier . | "(all characters after the final / )" | This conversion may require dereferencing. Code is in madsrdf:Authority/madsrdf:code or in rdf:Description/skos:notation.
I | carrier/Carrier/identifiedBy/Identifier | 336 $0 | R | [ a bf:Work ] bf:carrier _:b1 . _:b1 a bf:Carrier . _:b1 identifiedBy _:b2 . _:b2 a bf:Identifier . _:b2 rdf:value "alpha/number string" . _:b2 bf:source _:b3 . _:b3 a bf:Source . _:b3 rdfs:label "identifier code" . | "(" + rdfs:label + ")" + rdf:value | All $0s have been mapped using the generic template (## - identifiedBy/Identifier) laid out in the MARC to BIBFRAME Numeric Subfield Conversions R2 spec.
I | carrier/Carrier/source/Source/rdfs:label | 388 $2 | NR | [ a bf:Instance ] bf:carrier _:b1 . _:b1 a bf:Carrier . _:b1 source _:b2 . _:b2 a bf: Source . _:b2 rdfs:label "pda" .
I | carrier/Carrier/bflc:appliesTo/bflc:AppliesTo/rdfs:label | 338 $3 | NR | [ a bf:Instance ] bf:carrier _:b1 . _:b1 a bf:Carrier . _:b1 bf:note _:b2 . _:b2 a bf Note . _:b2 bflc:appliesTo _:b3 . _:b3 a bflc:AppliesTo . _:b3 rdfs:label "first movement" .
I |  | 338 $6 | NR |  |  | See specs for linkage
I |  | 340 | R |  |  | Each of the paths below will create a MARC 340.
|  | 340 I1 | NR |  | " "
|  | 340 I2 | NR |  | " "
I | baseMateral/BaseMaterial/rdfs:label | 340 $a | R | [ a bf:Instance ] bf:baseMaterial _:b1 . _:b1 a bf:BaseMaterial . _:b1 rdfs:label "marble" .
I |  | 340 $b |  |  |  | nac - Cannot be differeneted from 300 $c
I | appliedMaterial/AppliedMaterial/rdfs:label | 340 $c | R | [ a bf:Instance ] bf:appliedMaterial _:b1 . _:b1 a bf:Applied Material . _:b1 rdfs:label "colored inks" .
I | productionMethod/ProductionMethod/rdfs:label | 340 $d | R | [ a bf:Instance ] bf:ProductionMethod _:b1 . _:b1 a bf:ProductionMethod . _:b1 rdfs:label "handwritten" .
I | mount/Mount/rdfs:label | 340 $e | R | [ a bf:Instance ] bf:mount _:b1 . _:b1 a bfMount . _:b1 rdfs:label "wood" .
I | reductionRatio/ReductionRatio/rdfs:label | 340 $f | R | [ a bf:instance ] bf:reductionRatio _:b1 . _:b1 a bfReductionRatio . _:b1 rdfs:label "48x" .
W | colorContent/ColorContent/rdfs:label | 340 $g | R | [ a bf:Work ] bf:colorContent _:b1 . _:b1 a bf:ColorContent . _:b1 rdfs:label "polychrome" .
I |  | 340 $h | R |  |  | nac
I | systemRequirement | 340 $i | R | [ a bf:Instance ] bf:systemRequirement "Ibord Model 74 tape reader."
I | generation/Generation/rdfs:label | 340 $j | R | [ a bf:instance ] bf:generation _:b1 . _:b1 a bf:Generation . _:b1 rdfs:label "printing master" .
I | layout/Layout/rdfs:label | 340 $k | R | [ a bf:Instance ] bf:layout _:b1 . _:b1 a bf:Layout . _:b1 rdfs:label "double sided" .
I | bookFormat/BookFormat/rdfs:label | 340 $m | R | [ a bf:Instance ] bf:bookFormat _:b1 . _:b1 a bf:BookFormat . _:b1 rdfs:label "folio" .
I | fontSize/FontSize/rdfs:label | 340 $n | R | [ a bf:Instance ] bf:fontSize _:b1 . _:b1 a bf:FontSize . _:b1 rdfs:label "giant print (36 point)" .
I | polarity/Polarity/rdfs:label | 340 $o | R | [ a bf:Instance ] bf:polarity _:b1 . _:b1 a bf:Polarity . _:b1 rdfs:label "positive" .
I | ##/identifiedBy/Identifier | 340 $0 | R | [ a bf:Work ] bf:polarity _:b1 . _:b1 a bf:Polarity . _:b1 identifiedBy _:b2 . _:b2 a bf:Identifier . _:b2 rdf:value "alpha/number string" . _:b2 bf:source _:b3 . _:b3 a bf:Source . _:b3 rdfs:label "identifier code" . | "(" + rdfs:label + ")" + rdf:value | All $0s have been mapped using the generic template (## - identifiedBy/Identifier) laid out in the MARC to BIBFRAME Numeric Subfield Conversions R2 spec.
I | ##/source/Source/rdfs:label | 340 $2 | NR | [ a bf:Instance ] bf:appliedMaterial _:b1 . _:b1 a bf:AppliedMaterial . _:b1 source _:b2 . _:b2 a bf:Source . _:b2 rdfs:label "dlc" .
I |  | 340 $3 |  |  |  | nac
I |  | 340 $6 |  |  |  | See specs for linkage
|  | 342 | R |  |  | nac
|  | 342 ¦1 | NR |  |  | nac
|  | 342 ¦2 | NR |  |  | nac
|  | 342 $a | NR |  |  | nac
|  | 342 $b | NR |  |  | nac
|  | 342 $c | NR |  |  | nac
|  | 342 $d | NR |  |  | nac
|  | 342 $e | NR |  |  | nac
|  | 342 $f | NR |  |  | nac
|  | 342 $g | NR |  |  | nac
|  | 342 $h | NR |  |  | nac
|  | 342 $i | NR |  |  | nac
|  | 342 $j | NR |  |  | nac
|  | 342 $k | NR |  |  | nac
|  | 342 $l | NR |  |  | nac
|  | 342 $m | NR |  |  | nac
|  | 342 $n | NR |  |  | nac
|  | 342 $o | NR |  |  | nac
|  | 342 $p | NR |  |  | nac
|  | 342 $q | NR |  |  | nac
|  | 342 $r | NR |  |  | nac
|  | 342 $s | NR |  |  | nac
|  | 342 $t | NR |  |  | nac
|  | 342 $u | NR |  |  | nac
|  | 342 $v | NR |  |  | nac
|  | 342 $w | NR |  |  | nac
|  | 342 $2 | NR |  |  | nac
|  | 342 $6 | NR |  |  | nac
|  | 343 | R |  |  | nac
|  | 343 I1 | NR |  |  | nac
|  | 343 I2 | NR |  |  | nac
|  | 343 $a | NR |  |  | nac
|  | 343 $b | NR |  |  | nac
|  | 343 $c | NR |  |  | nac
|  | 343 $d | NR |  |  | nac
|  | 343 $e | NR |  |  | nac
|  | 343 $f | NR |  |  | nac
|  | 343 $g | NR |  |  | nac
|  | 343 $h | NR |  |  | nac
|  | 343 $i | NR |  |  | nac
|  | 343 $6 | NR |  |  | nac
I | soundCharacteristic | 344 | R | [ a bf:Instance ] bf:soundCharacteristic [ a bf:SoundCharacteristic ] |  | Each soundCharacteristic will create a MARC 344.
I | soundCharacteristic | 344 I1 | NR | [ a bf:Instance ] bf:soundCharacteristic [ a bf:SoundCharacteristic ] | " "
I | soundCharacteristic | 344 I2 | NR | [ a bf:Instance ] bf:soundCharacteristic [ a bf:SoundCharacteristic ] | " "
I | soundCharacteristic/RecordingMethod/rdfs:label | 344 $a | R | [ a bf:Instance ] bf:soundCharacteristic _:b1 . _:b1 a bf:RecordingMethod . _:b1 rdfs:label "optical" .
I | soundCharacteristic/RecordingMedium/rdfs:label | 344 $b | R | [ a bf:Instance ] bf:soundCharacteristic _:b1 . _:b1 a bf:RecordingMedium . _:b1 rdfs:label "digital recording" .
I | soundCharacteristic/PlayingSpeed/rdfs:label | 344 $c | R | [ a bf:Instance ] bf:soundCharacteristic _:b1 . _:b1 a bf:PlayingSpeed . _:b1 rdfs:label "1.4 m. per sec" .
I | soundCharacteristic/GrooveCharacteristics/rdfs:label | 344 $d | R | [ a bf:Instance ] bf:soundCharacteristic _:b1 . _:b1 a bf:GrooveCharacteristics . _:b1 rdfs:label "coarse groove" .
I | soundCharacteristic/TrackConfig/rdfs:label | 344 $e | R | [ a bf:Instance ] bf:soundCharacteristic _:b1 . _:b1 a bf:TrackConfig . _:b1 rdfs:label "analog" .
I | soundCharacteristic/TapeConfig/rdfs:label | 344 $f | R | [ a bf:Instance ] bf:soundCharacteristic _:b1 . _:b1 a bf:TapeConfig . _:b1 rdfs:label "12 track" .
I | soundCharacteristic/PlaybackChannels/rdfs:label | 344 $g | R | [ a bf:Instance ] bf:soundCharacteristic _:b1 . _:b1 a bf:PlaybackChannels . _:b1 rdfs:label "stereo" .
I | soundCharacteristic/PlaybackCharacteristic/rdfs:label | 344 $h | R | [ a bf:Instance ] bf:soundCharacteristic_:b1 . _:b1 a bf:PlaybackCharacteristic . _:b1 rdfs:label "Dolby-B encoded" .
I | soundCharacteristic/#/identifiedBy/Identifier | 340 $0 | R | [ a bf:Work ] bf:soundCharacteristic _:b1 . _:b1 a bf:PlaybackCharacteristic . _:b1 identifiedBy _:b2 . _:b2 a bf:Identifier . _:b2 rdf:value "alpha/number string" . _:b2 bf:source _:b3 . _:b3 a bf:Source . _:b3 rdfs:label "identifier code" . | "(" + rdfs:label + ")" + rdf:value | All $0s have been mapped using the generic template (## - identifiedBy/Identifier) laid out in the MARC to BIBFRAME Numeric Subfield Conversions R2 spec.
I | soundCharacteristic/SoundCharacteristic/source/Source/rdfs:label | 344 $2 |  | [ a bf:Instance ] bf:soundCharacteristic _:b1 . _:b1 a bf:SoundCharacteristic . _:b1 source _:b2 . _:b2 a bf: Source . _:b2 rdfs:label "pda" .
I | soundCharacteristic/SoundCharaacteristic/bflc:appliesTo/bflc:AppliesTo/rdfs:label | 344 $3 | NR | [ a bf:Instance ] bf:soundCharacteristic _:b1 . _:b1 a bf SoundCharacteristic . _:b1 bflc:appliesTo _:b2 . _:b2 a bflc:AppliesTo . _:b2 rdfs:label "first movement" .
I |  | 344 $6 | NR |  |  | See specs for linkage
I | projectionCharacteristic | 345 | R | [ a bf:Instance ] bf:projectionCharacteristic [ a bf:ProjectionCharacteristic ] |  | Each projectionCharacteristic will create a MARC 345.
I | projectionCharacteristic | 345 I1 | NR | [ a bf:Instance ] bf:projectionCharacteristic [ a bf:ProjectionCharacteristic ] | " "
I | projectionCharacteristic | 345 I2 | NR | [ a bf:Instance ] bf:projectionCharacteristic [ a bf:ProjectionCharacteristic ] | " "
I | projectionCharacteristic/PresentationFormat/rdfs:label | 345 $a | R | [ a bf:Instance ] bf:projectionCharacteristic _:b1 . _:b1 a bf:PresentationFormat . _:b1 rdfs:label "3d" .
I | projectionCharacteristic/ProjectionSpeed | 345 $b | R | [ a bf:Instnace ] bf:projectionCharacteristic _:b1 . _:b1 a bf:ProjectionSpeed . _:b1 rdfs:label "48 fps" .
I | projectionCharacteristic/#/identifiedBy/Identifier | 345 $0 | R | [ a bf:Work ] bf:projectionCharacteristic _:b1 . _:b1 a bf:ProjectionSpeed . _:b1 identifiedBy _:b2 . _:b2 a bf:Identifier . _:b2 rdf:value "alpha/number string" . _:b2 bf:source _:b3 . _:b3 a bf:Source . _:b3 rdfs:label "identifier code" . | "(" + rdfs:label + ")" + rdf:value | All $0s have been mapped using the generic template (## - identifiedBy/Identifier) laid out in the MARC to BIBFRAME Numeric Subfield Conversions R2 spec.
I | projectionCharacteristic/ProjectionCharacteristic/source/Source/rdfs:label | 345 $2 | NR | [ a bf:Instance ] bf:projectionCharacteristic _:b1 . _:b1 a bf:ProjectionCharacteristic . _:b1 source _:b2 . _:b2 a bf:Source . _:b2 rdfs:label "pda" .
I | projectionCharacteristic/ProjectionCharacteristic/bflc:appliesTo/bflc:AppliesTo/rdfs:label | 345 $3 | NR | [ a bf:Instance ] bf:projectionCharacteristic _:b1 . _:b1 a bf:ProjectionCharacteristic . _:b1 bflc:appliesTo _:b2 . _:b2 a bflc:AppliesTo . _:b2 rdfs:label "first movement" .
I |  | 345 $6 | NR |  |  | See specs for linkage
I | videoCharacteristic | 346 | R | [ a bf:Instance ] bf:videoCharacteristic [ a bf:VideoCharacteristic ] |  | Each videoCharacteristic will create a MARC 346.
I | videoCharacteristic | 346 I1 | NR | [ a bf:Instance ] bf:videoCharacteristic [ a bf:VideoCharacteristic ] | " "
I | videoCharacteristic | 346 I2 | NR | [ a bf:Instance ] bf:videoCharacteristic [ a bf:VideoCharacteristic ] | " "
I | videoCharacteristic/VideoFormat/rdfs:label | 346 $a | R | [ a bf:Instance ] bf:videoCharacteristic _:b1 . _:b1 a bf:VideoFormat . _:b1 rdfs:label "VHS" .
I | videoCharacteristic/BroadcastStandard | 346 $b | R | [ a bf:Instance ] bf:videoCharacteristic _:b1 . _:b1 a bf:BroadcastStandard . _:b1 rdfs:label "NTSC" .
I | videoCharacteristic/#/identifiedBy/Identifier | 346 $0 | R | [ a bf:Work ] bf:videoCharacteristic _:b1 . _:b1 a bf:VideoForm . _:b1 identifiedBy _:b2 . _:b2 a bf:Identifier . _:b2 rdf:value "alpha/number string" . _:b2 bf:source _:b3 . _:b3 a bf:Source . _:b3 rdfs:label "identifier code" . | "(" + rdfs:label + ")" + rdf:value | All $0s have been mapped using the generic template (## - identifiedBy/Identifier) laid out in the MARC to BIBFRAME Numeric Subfield Conversions R2 spec.
I | videoCharacteristic/VideoCharacteristic/source/Source/rdfs:label | 346 $2 | NR | [ a bf:Instance ] bf:videoCharacteristic _:b1 . _:b1 a bf:VideoCharacteristic . _:b1 source _:b2 . _:b2 a bf:Source . _:b2 rdfs:label "pda" .
I | videoCharacteristic/VideoCharacteristic/bflc:appliesTo/bflc:AppliesTo | 346 $3 | NR | [ a bf:Instance ] bf:videoCharacteristic _:b1 . _:b1 a bf:VideoCharacteristic . _:b1 bflc:appliesTo _:b2 . _:b2 a bflc:AppliesTo . _:b2 rdfs:label "first movement" .
I |  | 346 $6 | NR |  |  | See specs for linkage
I | digitalCharacteristic | 347 $a | R | [ a bf:Instance ] bf:digitalCharacteristic [ a bf:DigitalCharacteristic ] |  | Each digitalCharacteristic will create a MARC 347 except when it refers to cartographic data (see 352 conversion below)
I | digitalCharacteristic | 347 I1 | NR | [ a bf:Instance ] bf:digitalCharacteristic [ a bf:DigitalCharacteristic ] | " "
I | digitalCharacteristic | 347 I2 | NR | [ a bf:Instance ] bf:digitalCharacteristic [ a bf:DigitalCharacteristic ] | " "
I | digitalCharacteristic/FileType/rdfs:label | 347 $a | R | [ a bf:Instance ] bf:digitalCharacteristic _:b1 . _:b1 a bf:FileType . _:b1 rdfs:label "audio file" .
I | digitalCharacteristic/EncodingFormat/rdfs:label | 347 $b | R | [ a bf:Instance ] bf:digitalCharacteristic _:b1 . _:b1 a bf:EncodingFormat . _:b1 rdfs:label "Blu-Ray" .
I | digitalCharacteristic/FileSize/rdfs:label | 347 $c | R | [ a bf:Instance ] bf:digitalCharacteristic _:b1 . _:b1 a bf:FileSize . _:b1 rdfs:label "182 KB" .
I | digitalCharacteristic/Resolution/rdfs:label | 347 $d | R | [ a bf:Instance ] bf:digitalCharacteristic _:b1 . _:b1 a bf:Resolution . _:b1 rdfs:label "3.1 megapixels" .
I | digitalCharacteristic/RegionalEncoding/rdfs:label | 347 $e | R | [ a bf:Instance ] bf:digitalCharacteristic _:b1 . _:b1 a bf:Regional Encoding . _:b1 rdfs:label "region 4" .
I | digitalCharaccteristic/EncodedBitrate/rdfs:label | 347 $f | R | [ a bf:Instance ] bf:digitalCharacteristic _:b1 . _:b1 a bf:EncodedBitrate . _: b1 rdfs: label "32 kps" .
I | digitalCharacteristic/#/identifiedBy/Identifier | 347 $0 | R | [ a bf:Work ] bf:digitalCharacteristic _:b1 . _:b1 a bf:Resolution . _:b1 identifiedBy _:b2 . _:b2 a bf:Identifier . _:b2 rdf:value "alpha/number string" . _:b2 bf:source _:b3 . _:b3 a bf:Source . _:b3 rdfs:label "identifier code" . | "(" + rdfs:label + ")" + rdf:value | All $0s have been mapped using the generic template (## - identifiedBy/Identifier) laid out in the MARC to BIBFRAME Numeric Subfield Conversions R2 spec.
I | digitalCharacteristic/DigitalCharacteristic/source/Source/rdfs:label | 347 $2 | NR | [ a bf:Instance ] bf:digitalCharacteristic _:b1 . _:b1 a bf:DigitalCharacteristic . _:b1 source _:b2 . _:b2 a bf:Source . _:b2 rdfs:label "ksdocs" .
I | digitalCharacteristic/DigitalCharacteristic/bflc:appliesTo/bflc:AppliesTo/rdfs:label | 347 $3 | NR | [ a bf:Instance ] bf:digitalCharacteristic _:b1 . _:b1 a bf:DigitalCharacteristic . _:b1 bflc:appliesTo _:b2 . _:b2 a bflc:AppliesTo . _:b2 rdfs:label "first movement" .
I |  | 347 $6 | NR |  |  | See specs for linkage
I | musicFormat/MusicFormat | 348 | R | [ a bf:Instance ] bf:musicFormat _:b1 . _:b1 a bf:MusicFormat . |  | Each musicFormat/MusicFormat will create a MARC 348.
I | musicFormat/MusicFormat | 348 I1 | NR | [ a bf:Instance ] bf:musicFormat _:b1 . _:b1 a bf:MusicFormat . | " "
I | musicFormat/MusicFormat | 348 I2 | NR | [ a bf:Instance ] bf:musicFormat _:b1 . _:b1 a bf:MusicFormat . | " "
I | musicFormat/MusicFormat/rdfs:label | 348 $a | R | [ a bf:Instance ] bf:musicFormat _:b1 . _:b1 a bf:MusicFormat . _:b1 rdfs:label "vocal score" .
I | musicFormat/MusicFormat/code | 348 $b | R | [ a bf:Instance ] bf:musicFormat _:b1 . _:b1 a bf:MusicFormat . _:b1 code "[code for vocal score]" .
I | musicFormat/MusicFormat/identifiedBy/Identifier | 348 $0 | R | [ a bf:Work ] bf:musicFormat _:b1 . _:b1 a bf:MusicFormat . _:b1 identifiedBy _:b2 . _:b2 a bf:Identifier . _:b2 rdf:value "alpha/number string" . _:b2 bf:source _:b3 . _:b3 a bf:Source . _:b3 rdfs:label "identifier code" . | "(" + rdfs:label + ")" + rdf:value | All $0s have been mapped using the generic template (## - identifiedBy/Identifier) laid out in the MARC to BIBFRAME Numeric Subfield Conversions R2 spec.
I | musicFormat/MusicFormat/source/Source/rdfs:label | 348 $2 | NR | [ a bf:Instance ] bf:musicFormat _:b1 . _:b1 a bfMusicFormat . _:b1 source _:b2 . _:b2 a bf:Source . _:b2 rdfs:label "ksdocs" .
I | musicFormat/MusicFormat/bflc:appliesTo/bflc:AppliesTo/rdfs:label | 348 $3 | NR | [ a bf:Instance ] bf:musicFormat _:b1. _:b1 a bf:MusicFormat . _:b1 bflc:appliesTo _:b2 . _:b2 a bflc:AppliesTo . _:b2 rdfs:label "first movement" .
I |  | 348 $6 | NR |  |  | See specs for linkage
|  | 350 | NR |  |  | Obsolete -- nac (information should go into 037)
|  | 350 I1 | NR |  |  | nac
|  | 350 I2 | NR |  |  | nac
|  | 350 $a | R |  |  | nac
|  | 350 $b | R |  |  | nac
|  | 350 $6 |  |  |  | nac
W | arrangement/Arrangement | 351 | R | [ a bf:Work ] bf:arrangement _:b1 . _:b1 a bf:Arrangement . |  | Each arrangement/Arrangement will create a MARC 351.
W | arrangement/Arrangement | 351 I1 | NR | [ a bf:Work ] bf:arrangement _:b1 . _:b1 a bf:Arrangement . | " "
W | arrangement/Arrangement | 351 I2 | NR | [ a bf:Work ] bf:arrangement _:b1 . _:b1 a bf:Arrangement . | " "
W | arrangement/Arrangement/organization | 351 $a | R | [ a bf:Work ] bf:arrangement _:b1 . _:b1 a bf:Arrangement . _:b1 organization "Fixed-length, nonhierarchical" .
W | arrangement/Arrangement/pattern | 351 $b | R | [ a bf:Work ] bf:arrangement _:b1 . _:b1 a bf:Arrangement . _:b1 pattern "Alphabetical by surname" .
W | arrangement/Arrangement/hierarchicalLevel | 351 $c | NR | [ a bf:Work ] bf:arrangement _:b1 . _:b1 a bf:Arrangement . _:b1 hierarchicalLevel "Series" .
W | arrangement/Arrangement/bflc:appliesTo/bflc:AppliesTo/rdfs:label | 351 $3 | NR | [ a bf:Work ] bf:arrangement _:b1 . _:b1 a bfArrangement . _:b1 bflc:appliesTo _:b2 . _:b2 a bflc:AppliesTo . _:b2 rdfs:label "first movement" .
|  | 351 $6 | NR |  |  | See specs for linkage
I | digitalCharacteristic/CartographicDataType ¦¦ digitalCharacteristic/CartographicObjectType | 352 | R | [ a bf:Work ] bf:digitalCharacteristic [ a bf:CartographicDataType ] |  | Any digitalCharacteristic/CartographicDataType or digitalCharacteristic/CartographicObjectType will create a MARC 352. No way to distiguish between multiple MARC 352s, so all objects will be mapped to subfields in one field.
I | digitalCharacteristic | 352 I1 | NR | [ a bf:Work ] bf:digitalCharacteristic [ a bf:CartographicDataType ] | " "
I | digitalCharacteristic | 352 I2 | NR | [ a bf:Work ] bf:digitalCharacteristic [ a bf:CartographicDataType ] | " "
I | digitalCharacteristic/CartographicDataType/rdfs:label | 352 $a | R | [ a bf:Instance ] bf:digitalCharacteristic _:b1 . _:b1 a bf:CartographicDataType . _:b1 rdfs:label "Vector" .
I | digitalCharacteristic/CartographicObjectType/rdfs:label | 352 $b | R | [ a bf:Instance ] bf:digitalCharacteristic _:b1 . _:b1 a bf:CartographicObjectType . _:b1 rdfs:label "Network chain, non-planar graph" .
I | digitalCharacteristic/CartographicObjectType/count | 352 $c | R | [ a bf:Instance ] bf:digitalCharacteristic _:b1 . _:b1 a bf:CartographicObject Type . _:b1 count "70" .
|  | 352 $d | NR |  |  | nac
|  | 352 $e | NR |  |  | nac
|  | 352 $f | NR |  |  | nac
|  | 352 $g | NR |  |  | nac
|  | 352 $i | NR |  |  | nac
|  | 352 $q | R |  |  | nac -- overlap with 347 $b
I |  | 352 $6 | NR |  |  | See specs for linkage
|  | 355 | R |  |  | nac
|  | 355 I1 | NR |  |  | nac
|  | 355 I2 | NR |  |  | nac
|  | 355 $a | NR |  |  | nac
|  | 355 $b | R |  |  | nac
|  | 355 $c | R |  |  | nac
|  | 355 $d | NR |  |  | nac
|  | 355 $e | NR |  |  | nac
|  | 355 $f | NR |  |  | nac
|  | 355 $g | NR |  |  | nac
|  | 355 $h | NR |  |  | nac
|  | 355 $j | R |  |  | nac
|  | 355 $6 | NR |  |  | nac
|  | 357 | NR |  |  | nac
|  | 357 I1 | NR |  |  | nac
|  | 357 I2 | NR |  |  | nac
|  | 357 $a | NR |  |  | nac
|  | 357 $b | R |  |  | nac
|  | 357 $c | R |  |  | nac
|  | 357 $g | R |  |  | nac
|  | 357 $6 | NR |  |  | nac
I |  | 362 | R |  |  | Create a MARC 362 for each (firstIssue ¦¦ lastIssue) or (note/Note && noteType="Numbering")
I | (firstIssue) ¦¦ (lastIssue) | 362 I1 | NR | _:b1 a bf:Instance . _:b1 bf:firstIssue "Vol. 1, no. 1 (Apr. 1983)" . _:b1 bf:lastIssue "v. 1, no. 3 (June 1983)" . | "0"
I | note/Note && (noteType = "Numbering") | 362 I1 | NR | [ a bf:Instance ] bf:note _:b1 . _:b1 a bf:Note . _:b1 bf:noteType "Numbering" . | "1"
I | (firstIssue) && (lastIssue) | 362 I2 | NR | [ a bf:Instance ] bf:firstIssue "Vol. 1, no. 1 (Apr. 1983)" . [ a bf:Instance ] bf:lastIssue "v. 1, no. 3 (June 1983)" . | " "
I | noteNote && (noteType = "Numbering") | 362 I2 | NR | [ a bf:Instance ] bf:note _:b1 . _:b1 a bf:Note . _:b1 bf:noteType "Numbering" . | " "
I | (firstIssue) ¦¦ (lastIssue) | 362 $a | NR | [ a bf:Instance ] bf:firstIssue "Vol. 1, no. 1 (Apr. 1983)" . [ a bf:Instance ] bf:lastIssue "Vol. 1, no. 3 (June 1983)" . | firstIssue value + "-" + lastIssue value | First issue and last issue values will be separated by a dash.
I | noteNote/rdfs:label && (noteType = "Numbering") | 362 $b | NR | [ a bf:Instance ] bf:note _:b1 . _:b1 a bf:Note . _:b1 bf:noteType "Numbering" . _:b1 rdfs:label "Ceased with 2 (1964)" .
I |  | 362 $z | NR |  |  | nac
I |  | 362 $6 | NR |  |  | See specs for linkage
I |  | 363 | R |  |  | nac
|  | 363 I1 | NR |  |  | nac
|  | 363 I2 | NR |  |  | nac
|  | 363 $a | NR |  |  | nac
|  | 363 $b | NR |  |  | nac
|  | 363 $c | NR |  |  | nac
|  | 363 $d | NR |  |  | nac
|  | 363 $e | NR |  |  | nac
|  | 363 $f | NR |  |  | nac
|  | 363 $g | NR |  |  | nac
|  | 363 $h | NR |  |  | nac
|  | 363 $i | NR |  |  | nac
|  | 363 $j | NR |  |  | nac
|  | 363 $k | NR |  |  | nac
|  | 363 $l | NR |  |  | nac
|  | 363 $m | NR |  |  | nac
|  | 363 $u | NR |  |  | nac
|  | 363 $v | NR |  |  | nac
|  | 363 $x | R |  |  | nac
|  | 363 $z | R |  |  | nac
|  | 363 $6 | NR |  |  | nac
|  | 365 | R |  |  | nac
|  | 365 I1 | NR |  |  | nac
|  | 365 I2 | NR |  |  | nac
|  | 365 $a | NR |  |  | nac
|  | 365 $b | NR |  |  | nac
|  | 365 $c | NR |  |  | nac
|  | 365 $d | NR |  |  | nac
|  | 365 $e | NR |  |  | nac
|  | 365 $f | NR |  |  | nac
|  | 365 $g | NR |  |  | nac
|  | 365 $h | NR |  |  | nac
|  | 365 $i | NR |  |  | nac
|  | 365 $j | NR |  |  | nac
|  | 365 $k | NR |  |  | nac
|  | 365 $m | NR |  |  | nac
|  | 365 $2 | NR |  |  | nac
|  | 365 $6 | NR |  |  | nac
|  | 366 | R |  |  | nac
|  | 366 I1 | NR |  |  | nac
|  | 366 I2 | NR |  |  | nac
|  | 366 $a | NR |  |  | nac
|  | 366 $b | NR |  |  | nac
|  | 366 $c | NR |  |  | nac
|  | 366 $d | NR |  |  | nac
|  | 366 $e | NR |  |  | nac
|  | 366 $f | NR |  |  | nac
|  | 366 $g | NR |  |  | nac
|  | 366 $j | NR |  |  | nac
|  | 366 $k | NR |  |  | nac
|  | 366 $m | NR |  |  | nac
|  | 366 $2 | NR |  |  | nac
|  | 366 $6 | NR |  |  | nac
|  | 370 | R |  |  | nac
|  | 370 I1 | NR |  |  | nac
|  | 370 I2 | NR |  |  | nac
|  | 370 $a | R |  |  | nac
|  | 370 $f | R |  |  | nac
|  | 370 $g | R |  |  | nac
|  | 370 $s | NR |  |  | nac
|  | 370 $t | NR |  |  | nac
|  | 370 $u | R |  |  | nac
|  | 370 $v | R |  |  | nac
|  | 370 $0 | R |  |  | nac
|  | 370 $2 | NR |  |  | nac
|  | 370 $6 | NR |  |  | nac
|  | 377 | R |  |  | nac
|  | 377 I1 | NR |  |  | nac
|  | 377 I2 | NR |  |  | nac
|  | 377 $a | R |  |  | nac
|  | 377 $l | R |  |  | nac
|  | 377 $2 | NR |  |  | nac
|  | 377 $6 | NR
W | genreForm/GenreForm | 380 | R | [ a bf:Instance ] bf:genreForm _:b1 . _:b1 a bf:GenreForm .
W | genreForm/GenreForm | 380 I1 | NR | [ a bf:Instance ] bf:genreForm _:b1 . _:b1 a bf:GenreForm . | " "
W | genreForm/GenreForm | 380 I2 | NR | [ a bf:Instance ] bf:genreForm _:b1 . _:b1 a bf:GenreForm . | " "
W | genreForm/GenreForm/rdfs:label | 380 $a | R | [ a bf:Instance ] bf:genreForm _:b1 . _:b1 a bf:GenreForm . _:b1 rdfs:label "Television program" .
W | genreForm/GenreForm/identifiedBy/Identifier | 380 $0 | R | [ a bf:Work ] bf:genreForm _:b1 . _:b1 a bf:GenreForm . _:b1 identifiedBy _:b2 . _:b2 a bf:Identifier . _:b2 rdf:value "alpha/number string" . _:b2 bf:source _:b3 . _:b3 a bf:Source . _:b3 rdfs:label "identifier code" . | "(" + rdfs:label + ")" + rdf:value | All $0s have been mapped using the generic template (## - identifiedBy/Identifier) laid out in the MARC to BIBFRAME Numeric Subfield Conversions R2 spec.
W | genreForm/GenreForm/source/Source/rdfs:label | 380 $2 | NR | [ a bf:Instance ] bf:genreForm _:b1 . _:b1 a bf:GenreForm . _:b1 source _:b2 . _:b2 a bf:Source . _:b2 rdfs:label "ksdocs".
|  | 381 | R |  |  | nac
|  | 381 I1 | NR |  |  | nac
|  | 381 I2 | NR |  |  | nac
|  | 381 $a | R |  |  | nac
|  | 381 $u | R |  |  | nac
|  | 381 $v | R |  |  | nac
|  | 381 $0 | R |  |  | nac
|  | 381 $2 | NR |  |  | nac
|  | 381 $6 | NR |  |  | nac
W | musicMedium/MusicMedium | 382 | R |  |  | Each musicMedium/MusicMedium will create a 382.
W | musicMedium/MusicMedium | 382 I1 | NR |  | " "
W | musicMedium/MusicMedium | 382 I2 | NR |  | " "
W | musicMedium/MusicMedium/rdfs:label | 382 $a | R | [ a bf:Instance ] bf:musicMedium _:b1 . _:b1 a bf:MusicMedium . _:b1 rdfs:label "mixed chorus" .
W |  | 382 $b | R |  |  | $b cannot be distinguished from $a, so all content will go into $a.
W | musicMedium/MusicMedium/rdfs:label && (status/Status/rdfs:label == "doubling" ) | 382 $d | R | [a bf:Instance ] bf:musicMedium _:b1 . _:b1 a bf:MusicMedium . _:b1 rdfs:label "alto flute" . [a bf:Instance ] bf:source _:b1 . _:b1 a bf:Source . _:b1 rdfs:label "doubling" .
W |  | 382 $e | R |  |  | nac -- $e and $n cannot be distinguished from each other or reliably matched to the $a or $b to which they relate.
W |  | 382 $n | R |  |  | nac -- see above
W | musicMedium/MusicMedium/rdfs:label && (status/Status/rdfs:label == "alternative" ) | 382 $p | R | [a bf:Instance ] bf:musicMedium _:b1 . _:b1 a bf:MusicMedium . _:b1 rdfs:label "flute" . [a bf:Instance ] bf:source _:b1 . _:b1 a bf:Source . _:b1 rdfs:label "alternative" .
W | musicMedium/MusicMedium/note/Note/rdfs:label) && (rdfs:label begins with "Total performers alongside ensembles: ") | 382 $r | NR | [ a bf:Instance ] bf:musicMedium _:b1 . _:b1 a bf:MusicMedium . _:b1 note _:b2 . _:b2 a bf:Note . _:b1 rdfs:label "Total performers alongside ensembles: 3" . | value.substring(37) | Remove the label "Total performers alongside ensembles" and retain just the number. If label is not present, value will be created as as generic note in the MARC 382 $v.
W | musicMedium/MusicMedium/note/Note/rdfs:label) && (rdfs:label begins with "Total performers: ") | 382 $s | NR | [ a bf:Instance ] bf:musicMedium _:b1 . _:b1 a bf:MusicMedium . _:b1 note _:b2 . _:b2 a bf:Note . _:b1 rdfs:label "Total performers: 5" . | value.substring(17) | Remove the label "Total performers alongside ensembles" and retain just the number. If label is not present, value will be created as as generic note in the MARC 382 $v.
W | musicMedium/MusicMedium/note/Note/rdfs:label) && (rdfs:label begins with "Total ensembles: ") | 382 $t | NR | [ a bf:Instance ] bf:musicMedium _:b1 . _:b1 a bf:MusicMedium . _:b1 note _:b2 . _:b2 a bf:Note . _:b1 rdfs:label "Total ensembles: 2" . | value.substring(17) | Remove the label "Total performers alongside ensembles" and retain just the number. If label is not present, value will be created as as generic note in the MARC 382 $v.
W | musicMedium/MusicMedium/note/Note/rdfs:label | 382 $v | R | [ a bf:Instance ] bf:musicMedium _:b1 . _:b1 a bf:MusicMedium . _:b1 note _:b2 . _:b2 a bf:Note . _:b1 rdfs:label "didjeridu is prominent, but other instruments are not identified" .
W | musicMedium/MusicMedium/identifiedBy/Identifier | 382 $0 | R | [ a bf:Work ] bf:musicMedium _:b1 . _:b1 a bf:MusicMedium . _:b1 identifiedBy _:b2 . _:b2 a bf:Identifier . _:b2 rdf:value "alpha/number string" . _:b2 bf:source _:b3 . _:b3 a bf:Source . _:b3 rdfs:label "identifier code" . | "(" + rdfs:label + ")" + rdf:value | All $0s have been mapped using the generic template (## - identifiedBy/Identifier) laid out in the MARC to BIBFRAME Numeric Subfield Conversions R2 spec.
W |  | 382 $2 | NR |  |  | nac -- This information is covered by $d and $p
W | musicMedium/MusicMedium/bf:appliesTo/bf:AppliesTo/rdfs:label | 382 $3 | NR | [ a bf:Instance ] bf:musicMedium _:b1 . _:b1 a bf MusicMedium . _:b1 bflc:appliesTo _:b2 . _:b2 a bflc:AppliesTo . _b2 rdfs:label "first movement" .
W |  | 382 $6 | NR |  |  | See specs for linkage
W |  | 383 | R |  |  | If any of the paths below are present, create a single MARC 383. Each instance of a subfield will be created within the single 383.
W |  | 383 I1 | NR |  | " "
W |  | 383 I2 | NR |  | " "
W | musicSerialNumber | 383 $a | R | [ a bf:Instance ] bf:musicSerialNumber "no. 15" .
W | musicOpusNumber | 383 $b | R | [ a bf:Instance ] bf:musicOpusNumber "op. 27, no. 2" .
W | musicThematicNumber | 383 $c | R | [ a bf:Instance ] bf:musicThematicNumber "BWV 211" .
|  | 383 $d | NR |  |  | nac -- $c and d are indistinguishable, all values will be placed in $c.
|  | 383 $e | NR |  |  | nac
|  | 383 $2 | NR |  |  | nac
W |  | 383 $6 | NR
|  | 384 | NR |  |  | nac
|  | 384 I1 | NR |  |  | nac
|  | 384 I2 | NR |  |  | nac
|  | 384 $a | NR |  |  | nac
|  | 384 $6 | NR |  |  | nac
W | intendedAudience/IntendedAudience | 385 | R | [ a bf:Instance ] bf:intendedAudience _:b1 . _:b1 a bf:IntendedAudience . |  | Each intendedAudience/IntendedAudience will create a MARC 385.
W | intendedAudience/IntendedAudience | 385 I1 | NR | [ a bf:Instance ] bf:intendedAudience _:b1 . _:b1 a bf:IntendedAudience . | " "
W | intendedAudience/IntendedAudience | 385 I2 | NR | [ a bf:Instance ] bf:intendedAudience _:b1 . _:b1 a bf:IntendedAudience . | " "
W | intendedAudience/IntendedAudience/rdfs:label | 385 $a | R | [ a bf:Instance ] bf:intendedAudience _:b1 . _:b1 a bf:IntendedAudience . _b1 rdfs:label "Painters" .
W | intendedAudience/IntendedAudience/bflc:demographicGroup && (URI begins with id.loc.gov/authorities/demographicTerms/dg.*) | 385 $b | R | [ a bf:Instance ] bf:intendedAudience _:b1 . _:b1 a bf:IntendedAudience . _:b1 bflc:demographicGroup <http://id.loc.gov/authorities/demographicTerms/dg2015060198> . <http://id.loc.gov/authorities/demographicTerms/dg2015060198> a bf:DemographicGroup . | Value will be the string after the final / , if it is a number | Could also dereference URI, take value of madsrdf:Authority/identifiers:lccn
W | intendedAudience/IntendedAudience/bflc:demographicGroup/bflc:DemographicGroup/rdfs:label | 385 $m | NR | [ a bf:Instance ] bf:intendedAudience _:b1 . _:b1 a bf:IntendedAudience . _:b1 demographicGroup _:b2 _:b2 a bflc:DemographicGroup . _:b2 rdfs:label "Age group". |  | If dereferenced URI, value of madsrdf:Authority/madsrdf:authoritativeLabel
W | intendedAudience/IntendedAudience/demographicGroup | 385 $n | NR | [ a bf:Instance ] bf:intendedAudience _:b1 . _:b1 a bf:IntendedAudience . _:b1 demographicGroup "id.loc.gov/authorities/demographicTerms/age". | Value will be the string after the final / , if it is not a number
W | intendedAudience/IntendedAudience/identifiedBy/Identifier | 385 $0 | R | [ a bf:Work ] bf:intendedAudience _:b1 . _:b1 a bf:IntendedAudience . _:b1 identifiedBy _:b2 . _:b2 a bf:Identifier . _:b2 rdf:value "alpha/number string" . _:b2 bf:source _:b3 . _:b3 a bf:Source . _:b3 rdfs:label "identifier code" . | "(" + rdfs:label + ")" + rdf:value | All $0s have been mapped using the generic template (## - identifiedBy/Identifier) laid out in the MARC to BIBFRAME Numeric Subfield Conversions R2 spec.
W | intendedAudience/IntendedAudience/source/Source | 385 $2 | NR | [ a bf:Instance ] bf:intendedAudience _:b1 . _:b1 a bf:IntendedAudience . _:b1 source _:b2 . _:b2 a bf: Source . _:b2 rdfs:label "pda" .
W | intendedAudience/IntendedAudiencce/bflc:appliesTo/bflc:AppliesTo/rdfs:label | 385 $3 | NR | [ a bf:Instance ] bf:intendedAudience _:b1 . _:b1 a bf:IntendedAudience . _:b1 bflc:appliesTo _:b2 . _:b2 a bflc:AppliesTo . _b2 rdfs:label "first movement" .
W |  | 385 $6 | NR |  |  | See specs for linkage
W | creatorCharacteristic/CreatorCharacteristic | 385 | R | [ a bf:Instance ] bf:creatorCharacteristic _:b1 . _:b1 a bf:CreatorCharacteristic. |  | Each creatorCharacteristic/CreatorCharacteristic will create a MARC 385.
W | creatorCharacteristic/CreatorCharacteristic | 385 I1 | NR | [ a bf:Instance ] bf:creatorCharacteristic _:b1 . _:b1 a bf:CreatorCharacteristic . | " "
W | creatorCharacteristic/CreatorCharacteristic | 385 I2 | NR | [ a bf:Instance ] bf:creatorCharacteristic _:b1 . _:b1 a bf:CreatorCharacteristic . | " "
W | intendedAudience/IntendedAudience/rdfs:label | 385 $a | R | [ a bf:Instance ] bf:creatorCharacteristic _:b1 . _:b1 a bf:CreatorCharacteristic . _b1 rdfs:label "Painters" .
W | creatorCharacteristic/CreatorCharacteristic/demographicGroup && (value begins with id.loc.gov/authorities/demographicTerms) | 385 $b | R | [ a bf:Instance ] bf:creatorCharacteristic _:b1 . _:b1 a bf:CreatorCharacteristic . _:b1 demographicGroup "id.loc.gov/authorities/demographicTerms/2015060198". | Value will be the string after the final / , if it is a number
W | creatorCharacteristic/CreatorCharacteristic/demographicGroup/???/rdfs:label && (value does not begin with id.loc.gov/authorities/demographicTerms) | 385 $m | NR | [ a bf:Instance ] bf:creatorCharacteristic _:b1 . _:b1 a bf:CreatorCharacteristic . _:b1 demographicGroup "Age group".
W | creatorCharacteristic/CreatorCharacteristic/demographicGroup | 385 $n | NR | [ a bf:Instance ] bf:creatorCharacteristic _:b1 . _:b1 a bf:CreatorCharacteristic . _:b1 demographicGroup "id.loc.gov/authorities/demographicTerms/age". | Value will be the string after the final / , if it is not a number
W | creatorCharacteristic/CreatorCharacteristic/identifiedBy/Identifier | 385 $0 | R | [ a bf:Work ] bf:creatorCharacteristic _:b1 . _:b1 a bf:CreatorCharacteristic . _:b1 identifiedBy _:b2 . _:b2 a bf:Identifier . _:b2 rdf:value "alpha/number string" . _:b2 bf:source _:b3 . _:b3 a bf:Source . _:b3 rdfs:label "identifier code" . | "(" + rdfs:label + ")" + rdf:value | All $0s have been mapped using the generic template (## - identifiedBy/Identifier) laid out in the MARC to BIBFRAME Numeric Subfield Conversions R2 spec.
W | creatorCharacteristic/CreatorCharacteristic/source/Source | 385 $2 | NR | [ a bf:Instance ] bf:creatorCharacteristic _:b1 . _:b1 a bf:CreatorCharacteristic . _:b1 source _:b2 . _:b2 a bf: Source . _:b2 rdfs:label "pda" .
W | creatorCharacteristic/CreatorCharacteristic/bflc:appliesTo/bflc:AppliesTo/rdfs:label | 385 $3 | NR | [ a bf:Instance ] bf:creatorCharacteristic _:b1 . _:b1 a bf:CreatorCharacteristic . _:b1 bflc:appliesTo _:b2 . _:b2 a bflc:AppliesTo . _b2 rdfs:label "first movement" .
W |  | 385 $6 | NR |  |  | See specs for linkage
|  | 388 | R |  |  | nac
|  | 388 I1 | NR |  |  | nac
|  | 388 I2 | NR |  |  | nac
|  | 388 $a | R |  |  | nac
|  | 388 $0 | R |  |  | nac
|  | 388 $2 | NR |  |  | nac
|  | 388 $3 | NR |  |  | nac
|  | 388 $6 | NR |  |  | nac
nac
Note on B3: expressed as predicate/object/predicate[/...] Default namespace is "bf:"
Note on C3: Expressed as field and subfield or indicator
Note on F3: Pseudo-JS expression